## Instructions
ELECTRICITY ASSET REGISTER REQUIREMENTS TO SUPPORT NERSA'S COST OF SUPPLY METHODOLOGY FOR TARIFF SETTING AND SIMULTANEOUSLY COMPLY WITH GRAP 17
1. The network level (HV/MV/LV) is important to apply the asset register to NERSA's cost of supply methodology for tariff setting. The network level is derived using the voltage that the asset is operated at.
2. Over and above the network level, the replacement cost of an asset is important in NERSA's cost of supply methodology for tariff setting.
3. In addion, the asset register must still comply with the GRAP 17 requirements
4. The basic electricity assets with components are as follows:
Asset_Category | Asset_Class | Asset_Group | Asset | Component | [5 empty] | Network_Level
Infrastructure | Electricity | Substation | -Primary substation -Switching/Satellite substation -Building MV/LV substation -Pole mounted Transformer -Minisub -RMU -Pole mounted recloser / sectionlizer | - Switchgear (including RMU's) and pole mounted switchgear - Busbars - CT, VT, S/ARR, bay stringing - Transformers (including Minisubs) - Cables (power & control) - Control plant: (Battery chargers, batteries, RTU/SCADA panels, Metering panels, Relay panels, Remote switching panels) - Buildings & Servitudes | [5 empty] | For Trfr: Enter primary/secpndary voltage, e.g. 132/11kV in CoS, apply MV if HV/MV trfr in CoS, apply LV if MV/LV trfr For rest: in CoS, apply HV if V ≥ 44kV in CoS, apply MV if 1000V < V < 44kV in CoS, applyLV if V ≤ 1000V
Infrastructure | Electricity | Reticulation | - Underground cables - Overhead lines - Kiosks & RMU's | - cables (between termination points, incl. earth conductor associated with cables) - Lines & Poles (from transformer or T-off to T-off or end) - Kiosks & RMU's - Meters - Streetlights - High mast lights - servitudes | [5 empty] | in CoS, apply HV if V ≥ 44kV in CoS, applyMV if 1000V < V < 44kV in CoS, applyLV if V ≤ 1000V
5. The basic attributes in an asset register per asset component are as follows (This is a guideline, and the municipality may amend to suit their internal policies, provided that it supports CoS studies):
[6 empty] | Asset attribute heading: | Location | Asset_component_type | Capacity | Additional_description_info | Voltage_(kV) | Length_(m)
Asset_Category | Asset_Class | Asset_Group | Asset | Component | Network_Level | Attributes | Transformer_Location | Transformer_Cooling | Transformer_Capacity | Transformer_Phase | Transformer_Primary_Voltage | Unused
Infrastructure | Electricity | Substation | Select between: -Primary substation -Switching/Satellite substation -Building MV/LV substation -Pole mounted Transformer -Minisub | Transformer | Select MV if HV/LV trfr Select LV if MV/LV trfr | Typical values (& notes) | Pole Indoors Minisub Outdoors | Transformer ONAN Transformer ONAF Transformer OFAN Transformer OFAF Transformer Other | Rating in kVA | Single phase Three phase Dual phase | Transformer: Primary / Secondary Voltage Rating, e.g. 132/11kV
Asset_Category | Asset_Class | Asset_Group | Asset | Component | Network_Level | Attributes | Switchgear_Location | Switchgear_Type | Switchgear_Rating | Relay_location | Switchgear_Voltage | Unused
Infrastructure | Electricity | Substation | Select between: -Primary substation -Switching/Satellite substation -Building MV/LV substation -Pole mounted Transformer -Minisub -RMU -Pole mounted recloser / sectionlizer | Switchgear | Select HV if V ≥ 44kV Select MV if 1000V < V < 44kV Select LV if V ≤ 1000V | Typical values (& notes) | Indoors substation Outdoors kiosk Outdoors Substation Pole | Circuit breaker Isolator Fused switch Auto-recloser Sectionalizer RMU 3xSD RMU 2xSD+1xCB RMU 4xSD RMU 2xSD 2xCB Capacitor bank Switchgear Other | Rating in A and kA (e.g. 800A 25kA). For RMU state both SD & CB current ratings For Cap bank stage rating with unit, e.g. 2MVAr | on-board if on the panel off-board if in control room | Rating in kV
Asset_Category | Asset_Class | Asset_Group | Asset | Component | Network_Level | Attributes | Control_Plant_Location | Control_Plant_Type | Control_Plant_Rating | Control_Plant_Voltage | Network_Voltage | Unused
Infrastructure | Electricity | Substation | Select between: -Primary substation -Switching/Satellite substation -Building MV/LV substation -Pole mounted Transformer -Minisub -RMU -Pole mounted recloser / sectionlizer | Control Plant | Select HV if V ≥ 44kV Select MV if 1000V < V < 44kV Select LV if V ≤ 1000V | Typical values (& notes) | Control room Device mounted (if on or in the same structure as the primary plant device) Yard mounted (only if in yard, but not on the device) | Battery charger Batteries SCADA/RTU panel Telecoms Panel Pilot Panel Transformer Control Panel Relay panel Metering panel AC/DC panel CT/VT unit CT VT Other | Rating in A if CT, enter primary:secondary, e.g. 500:5 | Rating in V (of device, not of network level) If VT, select primary/Secondary e.g. 11000/110 | Rating of network component controlled, e.g. for 132kV relay panel, use 132kV
Asset_Category | Asset_Class | Asset_Group | Asset | Component | Network_Level | Attributes | Size | Servitude_No. | Property_description | Unused | Voltage | Unused
Infrastructure | Electricity | Substation | Buildings/Yards | Building | Select HV if V ≥ 44kV Select MV if 1000V < V < 44kV Select LV if V ≤ 1000V | Typical values (& notes) | Enter size in Ha or m2 with unit |  | Property_description: Town (and ext.) name and erf no. (Only if applicable) |  | Network Voltage building is used for. If for a transformation substation, use the Primary/Secondary volatge format, e.g. 132/11kV
Infrastructure | Electricity | Substation Overhead lines Underground cables | Servitudes | Servitude | Select HV if V ≥ 44kV Select MV if 1000V < V < 44kV Select LV if V ≤ 1000V | Typical values (& notes) |  | Servitude No. |  |  | Network Voltage Servitude is used for. If for a transformation substation, use the primary/Secondary volatge format, e.g. 132/11kV
Asset_Category | Asset_Class | Asset_Group | Asset | Component | Network_Level | Attributes | Cable_Media | Cable_Type | Cable_Nominal_Area | No_Of_Cores | Cable_Voltage | Cable_Length
Infrastructure | Electricity | Reticulation | Underground cable | Underground Cable (HV) | HV | Typical values (& notes) | Cu Al | XLPE Type A XLPE Type B Bare earth Insulated earth | size in mm2 | 3x1C 3C 2x 3x 1C (for two sigle cores per phase) | Rating in kV | length in m of route
Infrastructure | Electricity | Reticulation | Underground cable | Underground Cable (MV) | MV | Typical values (& notes) | Cu Al | PILC Table ... XLPE Type A XLPE Type B Bare earth Insulated earth | size in mm2 | 3x1C 3C n x 3C (where n = number of cables in parallel between the same two termination points) | Rating in kV | length in m of route
Infrastructure | Electricity | Reticulation | Underground cable | Underground Cable (LV) | LV | Typical values (& notes) | Cu Al | PVC/SWA/PVC XLPE Bare earth Insulated Earth | size in mm2 | 4C 3C 2C 4x 1C ( n x 1C (where number of conductors per phase and condcutors per neutral differ, add all phase conductors and neutrals together, e.g. 14x1C where 4 cores per phase and 2 cores for neutral are used) | Rating in kV | length in m of route
Asset_Category | Asset_Class | Asset_Group | Asset | Component | Network_Level | Attributes | Line_Media | Line_Type | Line_Nominal_Area | No_Of_Phases | Line_Voltage | Line_Length (m)
Infrastructure | Electricity | Reticulation | Overhead line | Overhead Line (HV) | HV | Typical values (& notes) | ACSR AAAC AAC ACCC | Steel_Latice Steel_Monopole Self_supporting Steel_Monopole Guyed Wood | Conductor name or size in mm2 and number of conductors per phase | three phase single circuit three phase double circuit | Rating in kV | length in m of route
Infrastructure | Electricity | Reticulation | Overhead line | Overhead Line (MV) | MV | Typical values (& notes) | ACSR ABC Other | Steel lattice Wood Concrete Steel | Conductor name or size in mm2 and number of conductors per phase | three phase single circuit three phase double circuit two phase SWER | Rating in kV | length in m of route
Infrastructure | Electricity | Reticulation | Overhead line | Overhead Line (LV) | LV | Typical values (& notes) | ACSR ABC+BN ABC+CN Other | Wood Concrete Steel | Conductor name or size in mm2 and number of conductors per phase | three phase 4W three phase 5W (bare+SL) dual phase single phase Streetlight | Rating in kV | length in m of route
Asset_Category | Asset_Class | Asset_Group | Asset | Component | Network_Level | Attributes | Pole_function | Pole_Type | Pole_size | No_Of_Phases | Line_Voltage | Unused
Infrastructure | Electricity | Reticulation | Overhead line | Pole | select between HV, MV or LV if shared MV/LV, select MV if shared MV/HV, select HV | Typical values (& notes) | Reticulation Lighting Shared (Retic+Streetlight, or MV+LV) | Steel_Latice Steel_Monopole Self_supporting Steel_Monopole Guyed Wood Planted Steel Concrete Fibreglass High-mast (for lighting only) | Pole length in m, or Tower type in case of lattice tower | three Phase single circuit three phase double circuit three phase two phase SWER dual phase | Rating in kV
Asset_Category | Asset_Class | Asset_Group | Asset | Component | Network_Level | Attributes | Kiosk_Function | Kiosk_Type | Kiosk_size | Kiosk_mounting | Kiosk_Voltage | Unused
Infrastructure | Electricity | Reticulation | Overhead line Underground cable | Kiosk | Select between HV, MV or LV | Typical values (& notes) | Distribution Metering Earthing SVL | Steel Fibre_glass Protective structure (i.e. concrete shell, or special type lock through sensing in concrete base etc.) | No. of meters if metering No. of consumer breakers if distribution else leave blank | Planted steel-frame Concrete Pole-mounted | Rating in kV. If HV earthing kiosk, use HV, e.g. 88kV
Asset_Category | Asset_Class | Asset_Group | Asset | Component | Network_Level | Attributes | Lamp_type | Luminaire_Entry_type | Luminaire_wattage | Luminaires_per_pole | SL_Voltage | Unused
Infrastructure | Electricity | Reticulation | Underground cable Overhead line | Streetlight | Public Lighting | Typical values (& notes) | LED Mercury vapour High pressure sodium Low-pressure sodium Metal-halide | Bottom Side | Rating in W per luminaire | No. of luminaires per pole | 0.23kV
Asset_Category | Asset_Class | Asset_Group | Asset | Component | Network_Level | Attributes | Lamp_type | Mast_type | Luminaire_wattage | Luminaires_per_pole | HM_Voltage | Unused
Infrastructure | Electricity | Reticulation | Underground cable Overhead line | High-mast light | Public Lighting | Typical values (& notes) | LED Mercury vapour High pressure sodium Low-pressure sodium Metal-halide | Scissor/Mid-Hinge Steel-rope lowering headframe | Rating in W per luminaire | No. of luminaires per pole | 0.4kV
Note on K34: Jaco Alberts: This can be omitted. It is captured under the OHL part to account for insulator qty's, brackets, ties etc.

## Elec Asset Register Template
ComponentId | Community | Asset_Comp_Owner | Asset_Category | Asset_Class | Asset_Group | Asset | Component | Description | Functional_Status | VCR_Current | Original_Date_Construct | PAR_Unit_Rate | PAR_CRC | PAR_Close_30Jun | EUL_from_Previous_Register_Months | RUL_from_Previous_Register_Months | Location | Asset_component_type | Capacity | Additional_description_info | Voltage_(kV) | Length_(m) | Calculated_Year_Installed | Assessment_Year | EUL_Years | Age_as_at_30_June_xxxx_Years | RUL | Take_on_Year | Age_in_xxxx | RUL_at_xxxx | Age at yyyyy | Capital_Replacement_Cost_yyyy | Adjusted_Replacement_Cost_yyyy | Annual_Depreciation | Accumulated_Depreciation_Costs | Historical_Cost_Opening_balance_01_July_yyyy | Accumulated_Depreciation_Opening_balance_01_July_yyyy | Carrying_Amount_Opening_balance_01_July_yyyy
[23 empty] | 0 |  |  | 0 |  | 2008 | 2008 | -2008 | -2014 |  | #DIV/0! | #DIV/0! | #DIV/0! | #DIV/0! | #DIV/0! | #DIV/0!
[23 empty] | 0 |  |  | 0 |  | 2008 | 2008 | -2008 | -2014 |  | #DIV/0! | #DIV/0! | #DIV/0! | #DIV/0! | #DIV/0! | #DIV/0!
[23 empty] | 0 |  |  | 0 |  | 2008 | 2008 | -2008 | -2014 |  | #DIV/0! | #DIV/0! | #DIV/0! | #DIV/0! | #DIV/0! | #DIV/0!
[23 empty] | 0 |  |  | 0 |  | 2008 | 2008 | -2008 | -2014 |  | #DIV/0! | #DIV/0! | #DIV/0! | #DIV/0! | #DIV/0! | #DIV/0!
[23 empty] | 0 |  |  | 0 |  | 2008 | 2008 | -2008 | -2014 |  | #DIV/0! | #DIV/0! | #DIV/0! | #DIV/0! | #DIV/0! | #DIV/0!
[23 empty] | 0 |  |  | 0 |  | 2008 | 2008 | -2008 | -2014 |  | #DIV/0! | #DIV/0! | #DIV/0! | #DIV/0! | #DIV/0! | #DIV/0!
[23 empty] | 0 |  |  | 0 |  | 2008 | 2008 | -2008 | -2014 |  | #DIV/0! | #DIV/0! | #DIV/0! | #DIV/0! | #DIV/0! | #DIV/0!
[23 empty] | 0 |  |  | 0 |  | 2008 | 2008 | -2008 | -2014 |  | #DIV/0! | #DIV/0! | #DIV/0! | #DIV/0! | #DIV/0! | #DIV/0!
[23 empty] | 0 |  |  | 0 |  | 2008 | 2008 | -2008 | -2014 |  | #DIV/0! | #DIV/0! | #DIV/0! | #DIV/0! | #DIV/0! | #DIV/0!
[23 empty] | 0 |  |  | 0 |  | 2008 | 2008 | -2008 | -2014 |  | #DIV/0! | #DIV/0! | #DIV/0! | #DIV/0! | #DIV/0! | #DIV/0!
[23 empty] | 0 |  |  | 0 |  | 2008 | 2008 | -2008 | -2014 |  | #DIV/0! | #DIV/0! | #DIV/0! | #DIV/0! | #DIV/0! | #DIV/0!
[23 empty] | 0 |  |  | 0 |  | 2008 | 2008 | -2008 | -2014 |  | #DIV/0! | #DIV/0! | #DIV/0! | #DIV/0! | #DIV/0! | #DIV/0!
[23 empty] | 0 |  |  | 0 |  | 2008 | 2008 | -2008 | -2014 |  | #DIV/0! | #DIV/0! | #DIV/0! | #DIV/0! | #DIV/0! | #DIV/0!
[23 empty] | 0 |  |  | 0 |  | 2008 | 2008 | -2008 | -2014 |  | #DIV/0! | #DIV/0! | #DIV/0! | #DIV/0! | #DIV/0! | #DIV/0!
[23 empty] | 0 |  |  | 0 |  | 2008 | 2008 | -2008 | -2014 |  | #DIV/0! | #DIV/0! | #DIV/0! | #DIV/0! | #DIV/0! | #DIV/0!
[23 empty] | 0 |  |  | 0 |  | 2008 | 2008 | -2008 | -2014 |  | #DIV/0! | #DIV/0! | #DIV/0! | #DIV/0! | #DIV/0! | #DIV/0!
[23 empty] | 0 |  |  | 0 |  | 2008 | 2008 | -2008 | -2014 |  | #DIV/0! | #DIV/0! | #DIV/0! | #DIV/0! | #DIV/0! | #DIV/0!
[23 empty] | 0 |  |  | 0 |  | 2008 | 2008 | -2008 | -2014 |  | #DIV/0! | #DIV/0! | #DIV/0! | #DIV/0! | #DIV/0! | #DIV/0!
[23 empty] | 0 |  |  | 0 |  | 2008 | 2008 | -2008 | -2014 |  | #DIV/0! | #DIV/0! | #DIV/0! | #DIV/0! | #DIV/0! | #DIV/0!
[23 empty] | 0 |  |  | 0 |  | 2008 | 2008 | -2008 | -2014 |  | #DIV/0! | #DIV/0! | #DIV/0! | #DIV/0! | #DIV/0! | #DIV/0!
[23 empty] | 0 |  |  | 0 |  | 2008 | 2008 | -2008 | -2014 |  | #DIV/0! | #DIV/0! | #DIV/0! | #DIV/0! | #DIV/0! | #DIV/0!
[23 empty] | 0 |  |  | 0 |  | 2008 | 2008 | -2008 | -2014 |  | #DIV/0! | #DIV/0! | #DIV/0! | #DIV/0! | #DIV/0! | #DIV/0!
[23 empty] | 0 |  |  | 0 |  | 2008 | 2008 | -2008 | -2014 |  | #DIV/0! | #DIV/0! | #DIV/0! | #DIV/0! | #DIV/0! | #DIV/0!
[23 empty] | 0 |  |  | 0 |  | 2008 | 2008 | -2008 | -2014 |  | #DIV/0! | #DIV/0! | #DIV/0! | #DIV/0! | #DIV/0! | #DIV/0!
Note on AC1: Jaco Alberts: Edit the year in the formula as applicable
Note on AD1: Jaco Alberts: Edit the year in the formula
Note on AF1: Jaco Alberts: Edit the year in the formula